## VESA-ESP ( No Variations ) BOM
Name | Description | Designator | LibRef | Quantity | Layer | MPN
3.9uH/3.6A | FIXED IND 3.9UH 3.6A 65 MOHM SMD | L1 | 3.9uH/3.6A | 1 | Top | SDE0604A-3R9M
5K1 1% | 5.1 kOhms ±1% 0.1W, 1/10W Chip Resistor 0603 (1608 Metric) Automotive AEC-Q200 Thick Film | R1, R2 | 5K1 1% | 2 | Top | ERJ-3EKF5101V
22uF 6V3 | 22 µF ±20% 6.3V Ceramic Capacitor X5R 0603 (1608 Metric) | C2, C5, C6, C7, C10 | 22uF 6V3 | 5 | Top | GRM188R60J226MEA0D
150R 1% | 150 Ohms ±1% 0.1W, 1/10W Chip Resistor 0603 (1608 Metric) Automotive AEC-Q200 Thick Film | R9, R10, R11, R12, R14, R22, R23, R24, R25, R33, R34, R35, R36, R38, R46 | 150R 1% | 15 | Top | ERJ-3EKF1500V
300R 1% | 300 Ohms ±1% 0.1W, 1/10W Chip Resistor 0603 (1608 Metric) Automotive AEC-Q200 Thick Film | R3, R4, R5, R6, R7, R13, R16, R17, R18, R19, R20, R26, R27, R28, R29, R30, R31, R32, R37, R47, R54 | 300R 1% | 21 | Top | ERJ-3EKF3000V
AP63203WU-7 | Buck Switching Regulator IC Positive Fixed 3.3V 1 Output 2A SOT-23-6 Thin, TSOT-23-6 | U2 | AP63203WU-7 | 1 | Top | AP63203WU-7
BC847BS-7-F | Bipolar (BJT) Transistor Array 2 NPN (Dual) 45V 100mA 100MHz 200mW Surface Mount SOT-363 | Q1 | BC847BS-7-F | 1 | Top | BC847BS-7-F
Conn_2.54mm_4POS | Conn_2.54mm_4POS | J4, J5, J6 | Conn_2.54mm_4POS_1 | 3 | Top
CP2102N-A02-GQFN28 | USB Bridge, USB to UART USB 2.0 UART Interface 28-QFN (5x5) | U4 | CP2102N-A02-GQFN28 | 1 | Top | CP2102N-A02-GQFN28
DM3D-SF | 10 (8 + 2) Position Card Connector Secure Digital - microSD™ Surface Mount, Right Angle Gold | J3 | DM3D-SF | 1 | Top | DM3D-SF
ESP32-S3-WROOM-1-N16R8 | Bluetooth, WiFi 802.11b/g/n, Bluetooth v5.0 Transceiver Module 2.4GHz PCB Trace Surface Mount | U1 | ESP32-S3-WROOM-1-N16R8 | 1 | Top | ESP32-S3-WROOM-1-N16R8
ICD15S13E4GX00LF | 15 Position D-Sub, High Density Receptacle, Female Sockets Connector | J2 | ICD15S13E4GX00LF | 1 | Top | ICD15S13E4GX00LF
QBLP601-IW | White LED Indication - Discrete 3.2V 0603 (1608 Metric) | D1 | LED WHITE | 1 | Top | QBLP601-IW
USB4105-GF-A | USB-C (USB TYPE-C) USB 2.0 Receptacle Connector 24 (16+8 Dummy) Position Surface Mount, Right Angle; Through Hole | J1 | USB4105-GF-A | 1 | Top | USB4105-GF-A
USBLC6-2SC6 | 17V Clamp 5A (8/20µs) Ipp Tvs Diode Surface Mount SOT-23-6 | U3 | USBLC6-2SC6 | 1 | Top | USBLC6-2SC6
47uF 20V | 47 µF 16 V Aluminum Electrolytic Capacitors Radial, Can - SMD 2000 Hrs @ 105°C | C4, C9 | 47uF 20V | 2 | Top | [NoParam], 865080342006
10K 1% | 10 kOhms ±1% 0.1W, 1/10W Chip Resistor 0603 (1608 Metric) Automotive AEC-Q200 Thick Film | R8, R39, R40, R41, R42, R43, R44, R45, R51, R52, R53, R60 | 10K 1% | 12 | Top | ERJ-3EKF1002V
100nF 50V | 0.1 µF ±10% 50V Ceramic Capacitor X7R 0603 (1608 Metric) | C1, C3, C8, C11, C12, C13 | 100nF 50V | 6 | Top | GCM188R71H104KA57D