## VESA-ESP (Manufacturing) BOM
Name | Description | Designator | Footprint | LibRef | Quantity | Layer
100nF 50V | 0.1 µF ±10% 50V Ceramic Capacitor X7R 0603 (1608 Metric) | C1, C3, C8, C11, C12, C13 | CAPC1608X06N | 100nF 50V | 6 | Top
10nF 100V | 10000 pF ±10% 100V Ceramic Capacitor X7R 0603 (1608 Metric) | C2 | CAPC1608X06N | 10nF 100V | 1 | Top
47uF 20V | 47 µF 16 V Aluminum Electrolytic Capacitors Radial, Can - SMD 2000 Hrs @ 105°C | C4, C9 | 865080342006 | 47uF 20V | 2 | Top
22uF 6V3 | 22 µF ±20% 6.3V Ceramic Capacitor X5R 0603 (1608 Metric) | C5, C6, C7, C10 | CAPC1608X06N | 22uF 6V3 | 4 | Top
QBLP601-IW | White LED Indication - Discrete 3.2V 0603 (1608 Metric) | D1 | LEDC1608X06N | LED WHITE | 1 | Top
33R 100MHz | 33 Ohms @ 100 MHz 1 Power Line Ferrite Bead 0603 (1608 Metric) 3A 25mOhm | FB1 | INDC1608X06N | 33R 100MHz | 1 | Top
USB4105-GF-A | USB-C (USB TYPE-C) USB 2.0 Receptacle Connector 24 (16+8 Dummy) Position Surface Mount, Right Angle; Through Hole | J1 | USB4105-GF-A | USB4105-GF-A | 1 | Top
ICD15S13E4GX00LF | 15 Position D-Sub, High Density Receptacle, Female Sockets Connector | J2 | ICD15S13E4GX00LF | ICD15S13E4GX00LF | 1 | Top
DM3D-SF | 10 (8 + 2) Position Card Connector Secure Digital - microSD™ Surface Mount, Right Angle Gold | J3 | DM3D-SF | DM3D-SF | 1 | Top
Conn_2.54mm_3POS | Conn_2.54mm_3POS | J4, J5, J6 | CONN_2.54MM_3POS | Conn_2.54mm_3POS | 3 | Top
TC2050-IDC | TC2050-IDC | J7 | TAG_CONNECT | TC2050-IDC | 1 | Top
3.9uH/3.6A | FIXED IND 3.9UH 3.6A 65 MOHM SMD | L1 | SDE0604A-3R9M | 3.9uH/3.6A | 1 | Top
5K1 1% | 5.1 kOhms ±1% 0.1W, 1/10W Chip Resistor 0603 (1608 Metric) Automotive AEC-Q200 Thick Film | R1, R2 | RESC1608X06N | 5K1 1% | 2 | Top
300R 1% | 300 Ohms ±1% 0.1W, 1/10W Chip Resistor 0603 (1608 Metric) Automotive AEC-Q200 Thick Film | R3, R4, R5, R6, R7, R13, R16, R17, R18, R19, R20, R26, R27, R28, R29, R30, R31, R32, R37, R47, R54 | RESC1608X06N | 300R 1% | 21 | Top
10K 1% | 10 kOhms ±1% 0.1W, 1/10W Chip Resistor 0603 (1608 Metric) Automotive AEC-Q200 Thick Film | R8, R39, R40, R41, R42, R43, R44, R45 | RESC1608X06N | 10K 1% | 8 | Top
150R 1% | 150 Ohms ±1% 0.1W, 1/10W Chip Resistor 0603 (1608 Metric) Automotive AEC-Q200 Thick Film | R9, R10, R11, R12, R14, R22, R23, R24, R25, R33, R34, R35, R36, R38, R46 | RESC1608X06N | 150R 1% | 15 | Top
ESP32-S3-WROOM-1-N16R8 | Bluetooth, WiFi 802.11b/g/n, Bluetooth v5.0 Transceiver Module 2.4GHz PCB Trace Surface Mount | U1 | ESP32-S3-WROOM | ESP32-S3-WROOM-1-N16R8 | 1 | Top
AP63203WU-7 | Buck Switching Regulator IC Positive Fixed 3.3V 1 Output 2A SOT-23-6 Thin, TSOT-23-6 | U2 | SOT95P245X100-6N | AP63203WU-7 | 1 | Top
USBLC6-2SC6 | 17V Clamp 5A (8/20µs) Ipp Tvs Diode Surface Mount SOT-23-6 | U3 | SOT95P245X100-6N | USBLC6-2SC6 | 1 | Top